## RAM0
Inverse kinematic configuration page
| 0 | 1 | 2 | 3 | 4 | 5 | 6 | 7 | 8 | 9 | A | B | C | D | E | F
0x0000 | ErrorStatus
0x0010
0x0020
0x0030
0x0040
0x0050
0x0060 | SCR
0x0070
0x0080
0x0090
0x00A0
0x00B0
0x00C0 | servo_ch_0 current angle | servo_ch_1 current angle | servo_ch_2 current angle | servo_ch_3 current angle | servo_ch_4 current angle | servo_ch_5 current angle | servo_ch_6 current angle | servo_ch_7 current angle | servo_ch_8 current angle | servo_ch_9 current angle | servo_ch_10 current angle | servo_ch_11 current angle | servo_ch_12 current angle | servo_ch_13 current angle | servo_ch_14 current angle | servo_ch_15 current angle
0x00D0 | servo_ch_16 current angle | servo_ch_17 current angle
0x00E0 | servo_ch_0 override | servo_ch_1 override | servo_ch_2 override | servo_ch_3 override | servo_ch_4 override | servo_ch_5 override | servo_ch_6 override | servo_ch_7 override | servo_ch_8 override | servo_ch_9 override | servo_ch_10 override | servo_ch_11 override | servo_ch_12 override | servo_ch_13 override | servo_ch_14 override | servo_ch_15 override
0x00F0 | servo_ch_16 override | servo_ch_17 override
ErrorStatus {31:24} |  | Reserved |  | Reserved |  | Reserved |  | Reserved |  | Reserved |  | Reserved |  | Reserved |  | Reserved
ErrorStatus {23:16} |  | Reserved |  | Reserved |  | Reserved |  | Reserved |  | GAITS engine error |  | LIMBS driver error |  | SERVO driver error |  | VEEPROM driver error
ErrorStatus {15:8} |  | Reserved |  | Reserved |  | Reserved |  | Reserved |  | Reserved |  | Reserved |  | Reserved |  | Reserved
ErrorStatus {7:0} |  | Reserved |  | Reserved |  | Reserved |  | OOR error |  | CONFIG error |  | MEMORY error |  | SELFDIAG error |  | FATAL error

## PgEE 0x00
Inverse kinematic configuration page
| 0 | 1 | 2 | 3 | 4 | 5 | 6 | 7 | 8 | 9 | A | B | C | D | E | F
0x0000 | Coxa zero X |  | Coxa zero Y |  | Coxa zero Z |  | Coxa length |  | Femur length |  | Tibia length |  | Reserved | Reserved | Reserved | Reserved
0x0010 | Coxa zero rotate |  | Femur zero rotate angle |  | Tibia zero rotate angle |  | Coxa min angle | Coxa max angle | Femur min angle | Femur max angle | Tibia min angle | Tibia max angle | Reserved | Reserved | Reserved | Reserved
0x0020 | Coxa zero X |  | Coxa zero Y |  | Coxa zero Z |  | Coxa length |  | Femur length |  | Tibia length |  | Reserved | Reserved | Reserved | Reserved
0x0030 | Coxa zero rotate |  | Femur zero rotate angle |  | Tibia zero rotate angle |  | Coxa min angle | Coxa max angle | Femur min angle | Femur max angle | Tibia min angle | Tibia max angle | Reserved | Reserved | Reserved | Reserved
0x0040 | Coxa zero X |  | Coxa zero Y |  | Coxa zero Z |  | Coxa length |  | Femur length |  | Tibia length |  | Reserved | Reserved | Reserved | Reserved
0x0050 | Coxa zero rotate |  | Femur zero rotate angle |  | Tibia zero rotate angle |  | Coxa min angle | Coxa max angle | Femur min angle | Femur max angle | Tibia min angle | Tibia max angle | Reserved | Reserved | Reserved | Reserved
0x0060 | Coxa zero X |  | Coxa zero Y |  | Coxa zero Z |  | Coxa length |  | Femur length |  | Tibia length |  | Reserved | Reserved | Reserved | Reserved
0x0070 | Coxa zero rotate |  | Femur zero rotate angle |  | Tibia zero rotate angle |  | Coxa min angle | Coxa max angle | Femur min angle | Femur max angle | Tibia min angle | Tibia max angle | Reserved | Reserved | Reserved | Reserved
0x0080 | Coxa zero X |  | Coxa zero Y |  | Coxa zero Z |  | Coxa length |  | Femur length |  | Tibia length |  | Reserved | Reserved | Reserved | Reserved
0x0090 | Coxa zero rotate |  | Femur zero rotate angle |  | Tibia zero rotate angle |  | Coxa min angle | Coxa max angle | Femur min angle | Femur max angle | Tibia min angle | Tibia max angle | Reserved | Reserved | Reserved | Reserved
0x00A0 | Coxa zero X |  | Coxa zero Y |  | Coxa zero Z |  | Coxa length |  | Femur length |  | Tibia length |  | Reserved | Reserved | Reserved | Reserved
0x00B0 | Coxa zero rotate |  | Femur zero rotate angle |  | Tibia zero rotate angle |  | Coxa min angle | Coxa max angle | Femur min angle | Femur max angle | Tibia min angle | Tibia max angle | Reserved | Reserved | Reserved | Reserved
0x00C0
0x00D0
0x00E0
0x00F0
Coxa zero X Coxa zero Z | Положение вертикальной оси COXA относительно центра корпуса
Coxa zero Y | Положение горизонтальной оси COXA -> FEMUR относительно центра корпуса
Coxa length Femur length Tibia length | Длины соответствующих звеньев конечности (мм)
Coxa zero rotate | Угол, на который повернута ось Х COXA относительно оси X корпуса (градусы)
Femur zero rotate | Угол, на который повернута ось Х FEMUR относительно оси X корпуса (градусы)
Tibia zero rotate | Угол, на который повернута ось X TIBIA относительно оси X FEMUR (градусы)
XXXX min angle | Минимальное значение угла поворота звена относительно его нуля
XXXX max angle | Максимальное значение угла поворота звена относительно его нуля

## PgEE 0x01
Servo and libms configuration page
| 0 | 1 | 2 | 3 | 4 | 5 | 6 | 7 | 8 | 9 | A | B | C | D | E | F
0x0100 | Servo_ch_0 zero | Rotate direction | Start angle | Reserved | Reserved | Reserved | Reserved | Reserved | Servo_ch_1 zero | Rotate direction | Start angle | Reserved | Reserved | Reserved | Reserved | Reserved
0x0110 | Servo_ch_2 zero | Rotate direction | Start angle | Reserved | Reserved | Reserved | Reserved | Reserved | Servo_ch_3 zero | Rotate direction | Start angle | Reserved | Reserved | Reserved | Reserved | Reserved
0x0120 | Servo_ch_4 zero | Rotate direction | Start angle | Reserved | Reserved | Reserved | Reserved | Reserved | Servo_ch_5 zero | Rotate direction | Start angle | Reserved | Reserved | Reserved | Reserved | Reserved
0x0130 | Servo_ch_6 | Rotate direction | Start angle | Reserved | Reserved | Reserved | Reserved | Reserved | Servo_ch_7 zero | Rotate direction | Start angle | Reserved | Reserved | Reserved | Reserved | Reserved
0x0140 | Servo_ch_8 zero | Rotate direction | Start angle | Reserved | Reserved | Reserved | Reserved | Reserved | Servo_ch_9 zero | Rotate direction | Start angle | Reserved | Reserved | Reserved | Reserved | Reserved
0x0150 | Servo_ch_10 zero | Rotate direction | Start angle | Reserved | Reserved | Reserved | Reserved | Reserved | Servo_ch_11 zero | Rotate direction | Start angle | Reserved | Reserved | Reserved | Reserved | Reserved
0x0160 | Servo_ch_12 zero | Rotate direction | Start angle | Reserved | Reserved | Reserved | Reserved | Reserved | Servo_ch_13 zero | Rotate direction | Start angle | Reserved | Reserved | Reserved | Reserved | Reserved
0x0170 | Servo_ch_14 zero | Rotate direction | Start angle | Reserved | Reserved | Reserved | Reserved | Reserved | Servo_ch_15 zero | Rotate direction | Start angle | Reserved | Reserved | Reserved | Reserved | Reserved
0x0180 | Servo_ch_16 zero | Rotate direction | Start angle | Reserved | Reserved | Reserved | Reserved | Reserved | Servo_ch_17 zero | Rotate direction | Start angle | Reserved | Reserved | Reserved | Reserved | Reserved
0x0190
0x01A0
0x01B0
0x01C0 | limb_control
0x01D0 | limb_0_0 servo ch | limb_0_1 servo ch | limb_0_2 servo ch | Reserved | limb_1_0 servo ch | limb_1_1 servo ch | limb_1_2 servo ch | Reserved | limb_2_0 servo ch | limb_2_1 servo ch | limb_2_2 servo ch | Reserved | limb_3_0 servo ch | limb_3_1 servo ch | limb_3_2 servo ch | Reserved
0x01E0 | limb_4_0 servo ch | limb_4_1 servo ch | limb_4_2 servo ch | Reserved | limb_5_0 servo ch | limb_5_1 servo ch | limb_5_2 servo ch | Reserved
0x01F0
Servo_ch_x zero |  | Начальный угол сервопривода отноcительно его физического нуля (градусы)
Start angle |  | Стартовый угол сервопривода (градусы) servo_angle = servo_ch_x zero + start_angle
Rotate direction |  | Направление вращения 0: от минимального угла до максимального 1: от максимального угла до минимального Если StartAngle = 0, а Inverted = 1, то начальным положением является максимальный физический угол
Steps calc algorithm |  | Алгоритм для вычисления скорости 0: Количество шагов пропорционально углу 1: Количество шагов является константой
Steps factor |  | Если Steps_calc_algorithm = 0: Множитель количества шагов + 1 Если Steps_calc_algorithm = 1: Количество шагов
limb_control {15:8} |  | Reserved |  | Reserved |  | Reserved |  | Reserved |  | Reserved |  | Reserved |  | Reserved |  | Reserved
limb_control {7:0} |  | Reserved |  | Limb_6 enable |  | Limb_5 enable |  | Limb_4 enable |  | Limb_3 enable |  | Limb_2 enable |  | Limb_1 enable |  | Limb_0 enable
limb_x_y servo ch |  | Канал сервопривода для конечности Х узла Y

## PgEE 0x02
Gait configuration page
| 0 | 1 | 2 | 3 | 4 | 5 | 6 | 7 | 8 | 9 | A | B | C | D | E | F
0x0200 | Gait0 control | Movement iter count | Delay between steps |  | Begin loop step | Steps count | Steps list EE address
0x0210 | Gait1 control | Movement iter count | Delay between steps |  | Begin loop step | Steps count | Steps list EE address
0x0220 | Gait2 control | Movement iter count | Delay between steps |  | Begin loop step | Steps count | Steps list EE address
0x0230 | Gait3 control | Movement iter count | Delay between steps |  | Begin loop step | Steps count | Steps list EE address
0x0240 | Gait4 control | Movement iter count | Delay between steps |  | Begin loop step | Steps count | Steps list EE address
0x0250 | Gait5 control | Movement iter count | Delay between steps |  | Begin loop step | Steps count | Steps list EE address
0x0260 | Gait6 control | Movement iter count | Delay between steps |  | Begin loop step | Steps count | Steps list EE address
0x0270 | Gait7 control | Movement iter count | Delay between steps |  | Begin loop step | Steps count | Steps list EE address
0x0280 | Gait8 control | Movement iter count | Delay between steps |  | Begin loop step | Steps count | Steps list EE address
0x0290 | Gait9 control | Movement iter count | Delay between steps |  | Begin loop step | Steps count | Steps list EE address
0x02A0 | Gait10 control | Movement iter count | Delay between steps |  | Begin loop step | Steps count | Steps list EE address
0x02B0 | Gait11 control | Movement iter count | Delay between steps |  | Begin loop step | Steps count | Steps list EE address
0x02C0 | Gait12 control | Movement iter count | Delay between steps |  | Begin loop step | Steps count | Steps list EE address
0x02D0 | Gait13 control | Movement iter count | Delay between steps |  | Begin loop step | Steps count | Steps list EE address
0x02E0 | Gait14 control | Movement iter count | Delay between steps |  | Begin loop step | Steps count | Steps list EE address
0x02F0 | Gait15 control | Movement iter count | Delay between steps |  | Begin loop step | Steps count | Steps list EE address
Gait control |  | Reserved |  | Reserved |  | Reserved |  | Reserved |  | Reserved |  | Reserved |  | Reserved |  | Iteration format 0 - angles 1 - XYZ