## Sheet1
Due pin | GPIO | Function | Periph | Pull
22 | PB26 | PWM0 | [TC0], TC3 A | GND
23 | PA14 | PWM1 | [TC0], TC3 B | GND
25 | PD0 | PWM2 | [TC0], TC3 C | GND
27 | PD2 | PWM3 | [TC0], TC4 A | GND
29 | PD6 | PWM4 | [TC0], TC4 B | GND
31 | PA7 | PWM5 | [TC0], TC4 C | GND
33 | PC1 | PWM6 | [TC0], TC5 A | GND
35 | PC3 | PWM7 | [TC0], TC5 B | GND
37 | PC5 | PWM8 | [TC0], TC5 C | GND
39 | PC7 | PWM9 | [TC0], TC6 A | GND
41 | PC9 | PWM10 | [TC0], TC6 B | GND
43 | PA20 | PWM11 | [TC0], TC6 C | GND
45 | PC18 | PWM12 | [TC0], TC7 A | GND
47 | PC16 | PWM13 | [TC0], TC7 B | GND
49 | PC14 | PWM14 | [TC0], TC7 C | GND
51 | PC12 | PWM15 | [TC0], TC8 A | GND
53 | PB14 | PWM16 | [TC0], TC8 B | GND
52 | PB21 | PWM17 | [TC0], TC8 C | GND
TX3 | PD4 | WIFI | USART3 | -
RX3 | PD5 | WIFI | USART3 | -
TX2 | PA13 | CAMERA | USART1 | -
RX2 | PA12 | CAMERA | USART1 | -

## VEEPROM MAP
| 0 | 1 | 2 | 3 | 4 | 5 | 6 | 7 | 8 | 9 | A | B | C | D | E | F
0x00 | Map version
0x10 | Coxa length |  | Femur length |  | Tibia length |  | Femur zero rotate angle | Tibia zero rotate angle | Coxa min angle | Coxa max angle | Femur min angle | Femur max angle | Tibia min angle | Tibia max angle
0x20
0x30 |  | Coxa servo | Femur servo | Tibia servo
0x40
0x50
0x60
0x70 | Servo zero angle | Rotate direction | Smooth type | Steps calc algorithm | Steps factor | Reserved | Reserved | Reserved | Servo zero angle | Rotate direction | Smooth type | Steps calc algorithm | Steps factor | Reserved | Reserved | Reserved
0x80 | Servo zero angle | Rotate direction | Smooth type | Steps calc algorithm | Steps factor | Reserved | Reserved | Reserved | Servo zero angle | Rotate direction | Smooth type | Steps calc algorithm | Steps factor | Reserved | Reserved | Reserved
0x90 | Servo zero angle | Rotate direction | Smooth type | Steps calc algorithm | Steps factor | Reserved | Reserved | Reserved | Servo zero angle | Rotate direction | Smooth type | Steps calc algorithm | Steps factor | Reserved | Reserved | Reserved
0xA0 | Servo zero angle | Rotate direction | Smooth type | Steps calc algorithm | Steps factor | Reserved | Reserved | Reserved | Servo zero angle | Rotate direction | Smooth type | Steps calc algorithm | Steps factor | Reserved | Reserved | Reserved
0xB0 | Servo zero angle | Rotate direction | Smooth type | Steps calc algorithm | Steps factor | Reserved | Reserved | Reserved | Servo zero angle | Rotate direction | Smooth type | Steps calc algorithm | Steps factor | Reserved | Reserved | Reserved
0xC0 | Servo zero angle | Rotate direction | Smooth type | Steps calc algorithm | Steps factor | Reserved | Reserved | Reserved | Servo zero angle | Rotate direction | Smooth type | Steps calc algorithm | Steps factor | Reserved | Reserved | Reserved
0xD0 | Servo zero angle | Rotate direction | Smooth type | Steps calc algorithm | Steps factor | Reserved | Reserved | Reserved | Servo zero angle | Rotate direction | Smooth type | Steps calc algorithm | Steps factor | Reserved | Reserved | Reserved
0xE0 | Servo zero angle | Rotate direction | Smooth type | Steps calc algorithm | Steps factor | Reserved | Reserved | Reserved | Servo zero angle | Rotate direction | Smooth type | Steps calc algorithm | Steps factor | Reserved | Reserved | Reserved
0xF0 | Servo zero angle | Rotate direction | Smooth type | Steps calc algorithm | Steps factor | Reserved | Reserved | Reserved | Servo zero angle | Rotate direction | Smooth type | Steps calc algorithm | Steps factor | Reserved | Reserved | Reserved
Servo zero angle | Начальный угол сервопривода отноcительно его нуля (градусы) | [7 empty] | Если 0xFF, то = 0
Rotate direction | Направление вращения 0: от минимального угла до максимального 1: от максимального угла до минимального Если StartAngle = 0, а Inverted = 1, то начальным положением является максимальный угол | [7 empty] | Если 0xFF, то = 0
Smooth type | Используемый тип глаживания 0: Глаживание отключено 1: Линейное движение 2: Нелинейное движение (квадрат синуса) | [7 empty] | Если 0xFF, то = 0
Steps calc algorithm | Алгоритм для вычисления скорости 0: Количество шагов пропорционально углу 1: Количество шагов является константой | [7 empty] | Если 0xFF, то = 0
Steps factor | Steps_calc_algorithm = 0: Множитель количества шагов + 1 Steps_calc_algorithm = 1: Количество шагов | [7 empty] | Если 0xFF, то = 0
Femur length Tibia length | Длины соответствующих звеньев конечности (мм)
Femur zero rotate angle | Угол, на который повернута ось Х FEMUR относительно оси X корпуса (градусы)
Tibia zero rotate angle | Угол, на который повернута ось X TIBIA относительно оси X FEMUR (градусы)
XXXX min angle | Максимальный угол между начальным и текущим положением звена