## RAM0
RAM0
| 0 | 1 | 2 | 3 | 4 | 5 | 6 | 7 | 8 | 9 | A | B | C | D | E | F
0x0000 | ErrorStatus |  |  |  | Multimedia State
0x0010
0x0020
0x0030
0x0040
0x0050
0x0060 | SCR
0x0070
0x0080
0x0090
0x00A0
0x00B0
0x00C0 | servo_ch_0 current angle | servo_ch_1 current angle | servo_ch_2 current angle | servo_ch_3 current angle | servo_ch_4 current angle | servo_ch_5 current angle | servo_ch_6 current angle | servo_ch_7 current angle | servo_ch_8 current angle | servo_ch_9 current angle | servo_ch_10 current angle | servo_ch_11 current angle | servo_ch_12 current angle | servo_ch_13 current angle | servo_ch_14 current angle | servo_ch_15 current angle
0x00D0 | servo_ch_16 current angle | servo_ch_17 current angle
0x00E0 | servo_ch_0 override | servo_ch_1 override | servo_ch_2 override | servo_ch_3 override | servo_ch_4 override | servo_ch_5 override | servo_ch_6 override | servo_ch_7 override | servo_ch_8 override | servo_ch_9 override | servo_ch_10 override | servo_ch_11 override | servo_ch_12 override | servo_ch_13 override | servo_ch_14 override | servo_ch_15 override
0x00F0 | servo_ch_16 override | servo_ch_17 override
ErrorStatus {31:24} |  | Reserved |  | Reserved |  | Reserved |  | Reserved |  | Reserved |  | Reserved |  | Reserved |  | Reserved
ErrorStatus {23:16} |  | Reserved |  | Multimedia error |  | Monitoring error |  | Wireless modbus error |  | Gaits engine error |  | Limbs driver error |  | Servo driver error |  | VEEPROM driver error
ErrorStatus {15:8} |  | Reserved |  | Reserved |  | Reserved |  | Reserved |  | Reserved |  | Reserved |  | Reserved |  | Reserved
ErrorStatus {7:0} |  | Reserved |  | HARDWARE ERROR |  | OOR ERROR |  | SYNC ERROR |  | MEMORY ERROR |  | CONFIG error |  | INTERNAL ERROR |  | EMERGENCY MODE

## RAM1
RAM1
| 0 | 1 | 2 | 3 | 4 | 5 | 6 | 7 | 8 | 9 | A | B | C | D | E | F
0x0100
0x0110
0x0120
0x0130
0x0010
0x0150
0x0160
0x0170
0x0180
0x0190
0x01A0
0x01B0
0x01C0
0x01D0
0x01E0
0x01F0

## PgEE 0x00
Limbs configuration page
| 0 | 1 | 2 | 3 | 4 | 5 | 6 | 7 | 8 | 9 | A | B | C | D | E | F
0x0000 | Coxa length |  | Femur length |  | Tibia length |  | Coxa zero rotate |  | Femur zero rotate |  | Tibia zero rotate |  | Reserved | Reserved | Reserved | Reserved
0x0010 | Coxa min angle | Coxa max angle | Femur min angle | Femur max angle | Tibia min angle | Tibia max angle | Start position X |  | Start position Y |  | Start position Z |  | Reserved | Reserved | Reserved | Reserved
0x0020 | Coxa length |  | Femur length |  | Tibia length |  | Coxa zero rotate |  | Femur zero rotate |  | Tibia zero rotate |  | Reserved | Reserved | Reserved | Reserved
0x0030 | Coxa min angle | Coxa max angle | Femur min angle | Femur max angle | Tibia min angle | Tibia max angle | Start position X |  | Start position Y |  | Start position Z |  | Reserved | Reserved | Reserved | Reserved
0x0040 | Coxa length |  | Femur length |  | Tibia length |  | Coxa zero rotate |  | Femur zero rotate |  | Tibia zero rotate |  | Reserved | Reserved | Reserved | Reserved
0x0050 | Coxa min angle | Coxa max angle | Femur min angle | Femur max angle | Tibia min angle | Tibia max angle | Start position X |  | Start position Y |  | Start position Z |  | Reserved | Reserved | Reserved | Reserved
0x0060 | Coxa length |  | Femur length |  | Tibia length |  | Coxa zero rotate |  | Femur zero rotate |  | Tibia zero rotate |  | Reserved | Reserved | Reserved | Reserved
0x0070 | Coxa min angle | Coxa max angle | Femur min angle | Femur max angle | Tibia min angle | Tibia max angle | Start position X |  | Start position Y |  | Start position Z |  | Reserved | Reserved | Reserved | Reserved
0x0080 | Coxa length |  | Femur length |  | Tibia length |  | Coxa zero rotate |  | Femur zero rotate |  | Tibia zero rotate |  | Reserved | Reserved | Reserved | Reserved
0x0090 | Coxa min angle | Coxa max angle | Femur min angle | Femur max angle | Tibia min angle | Tibia max angle | Start position X |  | Start position Y |  | Start position Z |  | Reserved | Reserved | Reserved | Reserved
0x00A0 | Coxa length |  | Femur length |  | Tibia length |  | Coxa zero rotate |  | Femur zero rotate |  | Tibia zero rotate |  | Reserved | Reserved | Reserved | Reserved
0x00B0 | Coxa min angle | Coxa max angle | Femur min angle | Femur max angle | Tibia min angle | Tibia max angle | Start position X |  | Start position Y |  | Start position Z |  | Reserved | Reserved | Reserved | Reserved
0x00C0
0x00D0
0x00E0
0x00F0
Coxa zero X Coxa zero Z | Положение вертикальной оси COXA относительно центра корпуса
Coxa zero Y | Положение горизонтальной оси COXA -> FEMUR относительно центра корпуса
Coxa length Femur length Tibia length | Длины соответствующих звеньев конечности (мм)
Coxa zero rotate | Угол, на который повернута ось Х COXA относительно оси X корпуса (градусы)
Femur zero rotate | Угол, на который повернута ось Х FEMUR относительно оси X корпуса (градусы)
Tibia zero rotate | Угол, на который повернута ось X TIBIA относительно оси X FEMUR (градусы)
XXXX min angle | Минимальное значение угла поворота звена относительно его нуля
XXXX max angle | Максимальное значение угла поворота звена относительно его нуля

## PgEE 0x01
Servo configuration page
| 0 | 1 | 2 | 3 | 4 | 5 | 6 | 7 | 8 | 9 | A | B | C | D | E | F
0x0100 | Servo_ch_0 zero | Rotate direction | Servo type | Start angle | Reserved | Reserved | Reserved | Reserved | Servo_ch_1 zero | Rotate direction | Servo type | Start angle | Reserved | Reserved | Reserved | Reserved
0x0110 | Servo_ch_2 zero | Rotate direction | Servo type | Start angle | Reserved | Reserved | Reserved | Reserved | Servo_ch_3 zero | Rotate direction | Servo type | Start angle | Reserved | Reserved | Reserved | Reserved
0x0120 | Servo_ch_4 zero | Rotate direction | Servo type | Start angle | Reserved | Reserved | Reserved | Reserved | Servo_ch_5 zero | Rotate direction | Servo type | Start angle | Reserved | Reserved | Reserved | Reserved
0x0130 | Servo_ch_6 | Rotate direction | Servo type | Start angle | Reserved | Reserved | Reserved | Reserved | Servo_ch_7 zero | Rotate direction | Servo type | Start angle | Reserved | Reserved | Reserved | Reserved
0x0140 | Servo_ch_8 zero | Rotate direction | Servo type | Start angle | Reserved | Reserved | Reserved | Reserved | Servo_ch_9 zero | Rotate direction | Servo type | Start angle | Reserved | Reserved | Reserved | Reserved
0x0150 | Servo_ch_10 zero | Rotate direction | Servo type | Start angle | Reserved | Reserved | Reserved | Reserved | Servo_ch_11 zero | Rotate direction | Servo type | Start angle | Reserved | Reserved | Reserved | Reserved
0x0160 | Servo_ch_12 zero | Rotate direction | Servo type | Start angle | Reserved | Reserved | Reserved | Reserved | Servo_ch_13 zero | Rotate direction | Servo type | Start angle | Reserved | Reserved | Reserved | Reserved
0x0170 | Servo_ch_14 zero | Rotate direction | Servo type | Start angle | Reserved | Reserved | Reserved | Reserved | Servo_ch_15 zero | Rotate direction | Servo type | Start angle | Reserved | Reserved | Reserved | Reserved
0x0180 | Servo_ch_16 zero | Rotate direction | Servo type | Start angle | Reserved | Reserved | Reserved | Reserved | Servo_ch_17 zero | Rotate direction | Servo type | Start angle | Reserved | Reserved | Reserved | Reserved
0x0190
0x01A0
0x01B0
0x01C0
0x01D0
0x01E0
0x01F0
Servo_ch_x zero |  | Угол сервопривода отноcительно его физического нуля (градусы), который будет считаться нулем. Нужно для удаления ошибки несовпадения зубьев и возможности поворота сервопривода на отрицательные логические углы
Rotate direction |  | Направление вращения: 0: от минимального угла до максимального 1: от максимального угла до минимального Если StartAngle = 0, а Inverted = 1, то начальным положением является максимальный физический угол
Servo type |  | Тип сервопривода: 0 - MG996R 1 - DS3218
Start angle |  | Стартовый угол сервопривода (градусы) относильно его логического нуля servo_angle = servo_ch_x zero + start_angle